## Sheet1
Test Case ID | Description | Steps | Input Data | Expected Output | Actual Output | Inference | Result
DP_01 | Datapath Test : Configure DUT, input data and check output data | 1. Reset DUT 2. Configure N=4 with configure pins 3. End configuration and Put input data 4. Deassert EN_in_put and assert EN_out_get 5. Wait for Rising Edge and deassert EN_out_get | N = 4 Configure Address = 00 Configure Data = 04 Configure Address = 01 Configure Data = 01 Input Data = 05,04,02,01 | Output data = 0C Interrupt = 0 | Output data = 0C Interrupt = 0 | DUT functions as it supposed to, with the right configurations. DUT needs a carry flay to assert carry over | Correct
DP_02 | Configuration Test: Configure N, deassert configure address and provide input | 1. Reset DUT 2. Configure N=4 with configure pins 3. Put configure address = 00, end configuration and Put input data 4. Deassert EN_in_put and assert EN_out_get 5. Wait for Rising Edge and deassert EN_out_get | N = 4 Configure Address = 00 Configure Data = 04 Configure Address = 00 Configure Data = 01 Input Data = 05,04,02,01 | Output data = 00 Interrupt = 1 | Output data = 00 Interrupt = 1 | Incorrect configuration which asserts interrupt. Provides 00 sum output as expected | Correct
DP_03 | Input Test: Configure N, assert configure address, provide N-1 input and check output | 1. Reset DUT 2. Configure N=4 with configure pins 3. End configuration and Put N-1 input data 4. Deassert EN_in_put and assert EN_out_get 5. Wait for Rising Edge and deassert EN_out_get | N = 4 Configure Address = 00 Configure Data = 04 Configure Address = 01 Configure Data = 01 Input Data = 05,04,02 | Output data = 00 Interrupt = 0 | Output data = 0B Interrupt = 0 | N-1 inputs entered, sum output should be received after receiving all inputs. But output for N-1 input is given | Incorrect