## Sheet1
|  | PROJECT NAME: | Verification sumofN RTL IP
|  | REFERENCE DOCUMENT: | test_plan.docx
|  | CREATED BY: | Anirudh Srinivasan
TEST CASE # | TEST CASE DESCRIPTION | STEPS TO BE FOLLOWED | TEST INPUT | EXPECTED OUTPUT | ACTUAL OUTPUT | TEST RESULT | TEST SUMMARY
1 | Configure device and check final output value when EN_out_get is asserted. | 1) Assert Reset pin(LOGIC 0) for 1 clock cycle. 2) Deassert RST pin and assert EN_configure and put 0x00 on configure_address port and N on the configure_data port. 3) Wait for rising edge of clock. 4) Put 0x01 on configure_address port and 1 on the configure_data port. 5) Wait for rising edge of clock. 6) Deassert EN_configure and assert EN_in_put and put the binary value of input integer data on the in_put port, wait for rising edge of clock and repeat for all N input. 7) Deassert EN_in_put and wait for RDY_out_get. When RDY_out_get is high assert EN_out_get and observe value at out_get port | N = 5 Random Seed = 16 Input Integers = 185, 240, 246, 145, 213 Configuration Address : 0x00 -> Configuration Data = 0x05 Configuration Address : 0x01 -> Configuration Data = 0x01 | Output = 0x05 | Output = 0x05 | Pass | The DUT provides the sum of the given input numbers
2 | Configure device, feed the input and check final output value when EN_out_get is not asserted. | 1) Assert Reset pin(LOGIC 0) for 1 clock cycle. 2) Deassert RST pin and assert EN_configure and put 0x00 on configure_address port and N on the configure_data port. 3) Wait for rising edge of clock. 4) Put 0x01 on configure_address port and 1 on the configure_data port. 5) Wait for rising edge of clock. 6) Deassert EN_configure and assert EN_in_put and put the binary value of input integer data on the in_put port, wait for rising edge of clock and repeat for all N input. 7) Deassert EN_in_put and wait for RDY_out_get. When RDY_out_get is high, observe value at out_get port | N = 5 Random Seed = 16 Input Integers = 185, 240, 246, 145, 213 Configuration Address : 0x00 -> Configuration Data = 0x05 Configuration Address : 0x01 -> Configuration Data = 0x01 | The previous output value is held at the out_get port until EN_out_get is asserted. Output = 0x00 (Output truncated to 8 bits) | Output = 0x05 (Output truncated to 8 bits) | Fail | The DUT fails to retain the previous output when EN_out_get is not asserted.
3 | Configure device with incorrect data, feed the input and check output value at output port. | 1) Assert Reset pin(LOGIC 0) for 1 clock cycle. 2) Deassert RST pin and assert EN_configure and put 0x00 on configure_address port and N on the configure_data port. 3) Wait for rising edge of clock and Deassert EN_configure and assert EN_in_put and put the binary value of input integer data on the in_put port, wait for rising edge of clock and repeat for all N input. 4) Deassert EN_in_put and check the output and interrupt ports. | N = 5 Random Seed = 16 Input Integers = 185, 240, 246, 145, 214 Configuration Address : 0x00 -> Configuration Data = 0x05 | The DUT shouldn’t perform it’s operation and should assert the interrupt line. | The DUT doesn’t perform it’s operation and the interrupt line goes high. | Pass | The DUT responds to incorrect configuration by asserting the interrupt output.